## Sheet1
Reference	Value	Manufacturer	Package	DigiKey	Quantity	Notes
C1, C2, C7	0.1µF	Samsung	0603	1276-1006-1-ND	3
C3	1µF	Samsung	0603	1276-6524-1-ND	1
C4, C5	10µF	Samsung	0805	1276-6457-1-ND	2
C6	1µF	Samsung	0603	1276-1860-1-ND	1	Can be used for C3 as well
CON1	C.H.I.P.	Sullins Connector Solutions		S2011EC-20-ND	2
CON2	Power	CUI Inc.	2.5x5.5mm	CP-002B-ND	1
D1	DB2J40700	Panasonic	SOD-323	DB2J40700LCT-ND	1
IC1	74LVC138	NXP Semiconductors	16-SOIC (3.90mm)	568-1577-5-ND	1
IC2	DS2431	Maxim Integrated	TO-92-3	DS2431+-ND	1
IC3	AP3032	Diodes Incorporated	SOT-23-6	AP3032KTR-G1DICT-ND	1
IC4	74AHC1G08	NXP Semiconductors	SC-70-5	568-2501-1-ND	1
L1	6.8µH	TDK		445-174144-1-ND	1
P1	GPIO	On Shore Technology Inc.		ED10528-ND	1
P2	UART	Harwin Inc.		952-2245-ND	1
P3	Pwr SW	Harwin Inc.		952-2244-ND	1
P5	LCD	Amphenol FCI		609-1195-1-ND	1
R1	5.6Ω	Yageo	0603	311-5.6GRCT-ND	1	For 5” & 7” Panels
R1	15Ω	Yageo	0603	311-15GRCT-ND	1	For 4.3” Panel
R2	4.7K	Yageo	0603	311-4.7KGRCT-ND	1